## Power Budget
Invidivdual Power Budget
Team Number: | 306
Project Name: | EGR 314 Subterranian Rover
Team Member Names: | Charlie, Terry, Vanessa, Keith
Version: | 2
A. List ALL major components (active devices, integrated circuits, etc.) except for power sources, voltage regulators, resistors, capacitors, or passive elements
All Major Components | Component Name | Part Number | Supply Voltage Range | Qty. | Absolute Maximum Current (mA) | Total Current (mA) | Unit
| 3.3V Voltage Regulator | LM2575D2T-3.3R4G | +4.75 - 40V | 1 | 1000 | 1000 | mA
| ESP32 | 1965-ESP32-S3-WROOM-1-N4CT-ND | +3 - 3.6V | 1 | 500 | 500 | mA
| OLED Display | ????? | +3.3V | 1 | 20 | 20 | mA
+3.3V Power Rail | Component Name | Part Number | Supply Voltage Range | Qty. | Absolute Maximum Current (mA) | Total Current (mA) | Unit
| OLED Display | ????? | +3.3V | 1 | 20 | 20 | mA
| ESP32 | 1965-ESP32-S3-WROOM-1-N4CT-ND | +3 - 3.6V | 1 | 500 | 500 | mA
|  |  | Subtotal |  |  | 520 | mA
|  |  | Safety Margin |  |  | 25%
|  |  | Total Current Required on +3.3V Rail |  |  | 650 | mA
Regulator | 3.3V Voltage Regulator | LM2575D2T-3.3R4G | +4.75 - 40V | 1 | 1000 | 1000 | mA
| Total Remaining Current Available on 3.3V Rail |  |  |  |  | 350 | mA
External Power Source 1 | Component Name | Part Number | Supply Voltage Range | Output Voltage | Absolute Maximum Current (mA) | Total Current (mA) | Unit
Power Source 1 Selection | USB Micro-B Connection | 670-2675-1-ND | 5VDC | 5VDC | 900 | 900 | mA
Power Rails Connected to External Power Source 1
| +3.3V Regulator | LM2575D2T-3.3R4G | +5V - 20V | 1 | 500 | 500 | mA
Total Remaining Current Available on External Power Source 1 | [5 empty] | 400 | mA
Notes:
External Supply Voltage should be determined by the dropout voltage for highest-voltage regulator (e.g., +14V for a +12V regulator).
If you have multiple units in your design (e.g., a base unit and remote unit) then you need a separate power budget for each unit
Note on F8: For inductive loads (e.g., motors, solenoids) this is often called "stall current" on the data sheet